## INA700_STAMP_v1.0.0-BOM
Name | Description | Designator | Quantity | Fitted | Manufacturer 1
CM05X5R475M25AH | CAP MLCC 0402 4.7uF 20% 25V X5R 0402 | C1 | 1 | Fitted | Kyocera AVX
150040RS73240 | LED ,SMT, RED, 30mA, 3.2V 0402 | D1 | 1 | Fitted | Wurth Electronics
150040GS73240 | LED ,SMT, GREEN, 30mA, 3.2V 0402 | D2 | 1 | Fitted | Wurth Electronics
ERJ-2RKF1001X | RES ,SMT, 1kΩ, 1%, 100mW, 100ppm/°C 0402 | R1, R3 | 2 | Fitted | Panasonic
ERJ-2RKF1002X | RES ,SMT, 10kΩ, 1%, 100mW, 100ppm/°C 0402 | R2 | 1 | Fitted | Panasonic
INA700AYWFR | 40-V 16-Bit I²C output digital power monitor | U1 | 1 | Fitted | Texas Instruments
62100821021 | Board Connector, 8 Contact(s), 2 Row(s), Male, Straight, 0.05 inch Pitch, Surface Mount Terminal, Black Insulator, Receptacle | X1 | 1 | Fitted | Wurth Electronics
622002115121 | Interconnection Device | X2 | 1 | Fitted | Wurth Electronics